## Interfaces
Ethernet Module: Gigabit Transciever Interface
From PC/Input Signals
Signal | Description
gtRx | Serial PC data in (differential)
gtClk | GTP Clock (differential)
fabClk | Alternative Clock, used in fabric (differential)
To PC/Output Signals
Signal | Description
gtTx | Serial PC Data Out
txDisable | Disable Transciever Output
Ethernet-Command Interpreter Interface
Receiving Data From PC (RX)
Signal | Description
userRxData | Two 32-bit channels of incoming PC data
useRxDataValid | 2-bit flag: valid incoming word
userRxDataLast | 2-bit flag: last word in incoming packet
userRxdataReady | 2-bit flag: Interpreter ready to receive data
Sending Data to PC (TX
Signal | Description
userTxData | Two 32-bit channels of outgoing PC Data
useTxDataValid | 2-bit flag: Valid outgoing word
userTxDataLast | 2-bit flag: last word in outgoing packet
userTxdataReady | 2-bit flag: Ethernet ready to transmit data
Command Interpreter-Control Register Interface
Register Address and Write Data
Signal | Description
regAddr | 4-bit register address
regWrData | 16-bit register value
Register Read Data
Signal | Description
regRdData | current register value
Register Command Flags
regReq | begin a register operation
regOp | Read or Read mode
reset | reset command from Ethernet Module
regAck | Register handshake
Command Interpreter-DC Communication Interface
QBLink Control Flags
Signal | Description
QB_rst | QBLink reset
serialClkLocked | partners clock aligned
trgLinksynced | partners synced, training state passed
QBstart_rd | Read output FIFO
DC Command
Signal | Description
dc_cmd | 32-bit word to be sent to DC
QBstart_wr | Enable write to input fifo
DC Register Data
DCResonse | 32-bit response to command (non-event data)
dc_RespValid | Valid Reponse
DC Communication: QBLink Interface
To DC
Signal | Description
sync | Synchronize all DC
tx_dc | serial output to DC
From DC
Signal | Description
rx_dc | serial input from DC

## PC Command Packets
SCROD Register Command (single command)
Word | High Bytes |  | Low Bytes |  | Description
| 31:25 | 24:16 | 15:8 | 7:0
0 | 0x00BE11E2 |  |  |  | Header word
1 | packet size |  |  |  | Number of remaining words except packet checksum: 6
2 | 0x646f6974 |  |  |  | Labels packet as a Register Command
3 | 0x00 | 0x00A5 |  | 0x00 | Device num: SCROD RevA5 has ID "0"
4 | verbosity (31:24) | Command ID(23:0) |  |  | Verb(7): suppresses command response. Command ID: unique ID to each command
5 | command type |  |  |  | Ping: 0x70696e67, read: 0x72656164, write: 0x72697465
6 | (Read) 0x0000 or (Write) register value |  | register address |  | Command data (skip for ping command)
7 | command checksum |  |  |  | sum words 4 through 6
8 | packet checksum |  |  |  | sum of entire words 0 to 7
Daughtercard Register Command
Word | High Bytes |  | Low Bytes |  | Description
| 31:25 | 24:16 | 15:8 | 7:0
0 | 0x00BE11E2 |  |  |  | Header word
1 | packet size |  |  |  | Number of remaining words except packet checksum: 6
2 | 0x646f6974 |  |  |  | Labels packet as a Register Command
3 | 0x00 | 0x00DC |  | DC# | Device num: SCROD RevA5 has ID "0"
4 | verbosity (31:24) | Command ID(23:0) |  |  | Verb(7): suppresses command response. Command ID: unique ID to each command
5 | command type |  |  |  | read: 0x72656164, write: 0x72697465
6 | (Read) 0x0000 or (Write) register value |  | register address |  | Command data (skip for ping command)
7 | command checksum |  |  |  | sum words 4 through 6
8 | packet checksum |  |  |  | sum of entire words 0 to 7

## Functionality Checklist
Test Name | Test date
SCROD- HMB Register test: Trial 1 | 2019-04-24
Functionality | working?
Ping QBLink
QBLink synced
Write to SCROD Reg
Read Scrod Reg
Write to DC Reg
Read DC Reg